## ROHM_SENSOR_PLATFORM_BASE_BOARD
Sensor Platform - Base Board BOM
Revision: 02.0
Bill Of Materials
Item | Quantity | Reference | Part | PCB Footprint | DESCRIPTION | MFG1 | MFG1_PART# | DISTR1 | DISTR1_PART# | DNP | Provided by ROHM | ROHM Comment
1 | 2 | C1,C3 | 0.47uF | C0402 | CAP CER 0.47UF 6.3V 10% X5R 0402 | Samsung Electro-Mechanics America, Inc | CL05A474KQ5NNNC | DIGIKEY | 1276-1479-1-ND |  | No
2 | 3 | C4,C30,C33 | 0.01uF | C0402 | CAP CER 10000PF 25V 10% X7R 0402 | Taiyo Yuden | TMK105B7103KV-F | DIGIKEY | 587-1223-1-ND |  | No
3 | 1 | C5 | 4.7uF | C0402 | CAP CER 4.7UF 6.3V 20% X5R 0402 | Murata | GRM155R60J475ME47D | DIGIKEY | 490-5915-1-ND |  | No
4 | 1 | C27 | 4.7uF | SM_4P3x4P3 | CAP ALUM 4.7UF 25V 20% SMD | Nichicon | UUT1E4R7MCL1GS | DIGIKEY | 493-6252-1-ND |  | No
5 | 3 | C28,C29,C34 | 0.1uF | C0402 | CAP CER 0.1UF 10V 10% X5R 0402 | Murata | GRM155R61A104KA01D | DIGIKEY | 490-1318-1-ND |  | No
6 | 2 | C31,C32 | 47pF | C0402 | CAP CER 47PF 50V 1% NP0 0402 | Murata | GRM1555C1H470FA01D | DIGIKEY | 490-6241-1-ND |  | No
7 | 1 | D1 | 20V 3A | SOD-123F | DIODE SCHOTTKY 20V 3A PMDU | Rohm | RB051M-2YTR | DIGIKEY | RB051M-2YCT-ND |  | Yes
8 | 8 | D8,D9,D10,D11,D12,D13,D14,D15 | SML-P11VTT86 | LED0402 | LED 0402 RED 50MW 20MA SMD | Rohm | SML-P11VTT86 | DIGIKEY | 511-1654-1-ND |  | Yes
9 | 1 | D16 | Dual LED | LED0404-DUAL | LED PICOLED DUAL YWGN/RED 1010 | Rohm | SML-P24MUWT86 | Digi-Key | 846-1040-1-ND |  | Yes
10 | 1 | FB1 | 600R/1A | FB0603 | FERRITE CHIP POWER 600 OHM SMD | Laird-Signal Integrity Products | MI0603J601R-10 | DIGIKEY | 240-2371-1-ND |  | No
11 | 1 | J1 | 3 Position Switch | SW_16X6P8_MM | SWITCH MINIATURE SLIDE 30V | Apem | MHS123 | DIGIKEY | 679-1840-ND |  | No
12 | 1 | J2 | 3-PIN Jumper | HDR_THVT_1X3_100 | BERGSTIK II .100" SR STRAIGHT | FCI | 68000-103HLF | DIGIKEY | 609-3461-ND |  | No
13 | 1 | J3 | 2 Position Male Header: External Power | HDR_THVT_1X2_100 | BERGSTIK II .100" SR STRAIGHT | FCI | 68000-102HLF | DIGIKEY | 609-3500-ND |  | No
14 | 1 | J4 | DEBUG | HDR_THVT_2X2_100 | CONN HEADER 4POS .100 STR 30AU | FCI | 67996-104HLF | DIGIKEY | 609-3201-ND |  | No
15 | 1 | J8 | USB Type A Plug | CONN_USB_A_SMD_RA | CONN PLUG USB A 4POS SMD R/A | Molex | 480372200 | DIGIKEY | WM3983TR-ND |  | No
16 | 1 | LED1 | SML-210MTT86 | LED0805 | LED 570NM GREEN WTR CLR 0805 SMD | Rohm | SML-210MTT86 | DIGIKEY | 511-1287-2-ND |  | Yes
17 | 1 | LED2 | SML-210YTT86 | LED0805 | LED 585NM YLW WTR CLR 0805 SMD | Rohm | SML-210YTT86 | DIGIKEY | 511-1290-2-ND |  | Yes
18 | 11 | R1,R3,R6,R7,R36,R149,R150,R151,R152,R153,R154 | 10K | R0402 | RES 10K OHM 1/16W 1% 0402 SMD | Rohm | MCR01MRTF1002 | DIGIKEY | RHM10.0KCDCT-ND |  | Yes
19 | 2 | R2,R5 | 0 | R0603 | RES 0.0 OHM 1/10W JUMP 0603 SMD | Rohm | MCR03ERTJ000 | DIGIKEY | RHM0.0CGTR-ND |  | Yes
20 | 1 | R4 | 20K | R0402 | RES 20K OHM 1/16W 1% 0402 SMD | Rohm | MCR01MRTF2002 | DIGIKEY | RHM20.0KCDCT-ND |  | Yes
21 | 8 | R14,R15,R16,R17,R18,R19,R20,R21 | 1.5K | R0402 | RES 1.5K OHM 1/16W 1% 0402 SMD | Rohm | MCR01MRTF1501 | DIGIKEY | RHM1.50KCDCT-ND |  | Yes
22 | 2 | R37,R38 | 270R | R0402 | RES 270 OHM 1/16W 5% 0402 SMD | Rohm | MCR01MRTJ271 | DIGIKEY | RHM270CECT-ND |  | Yes
23 | 2 | R39,R40 | 27R | R0402 | RES 27 OHM 1/16W 5% 0402 SMD | Rohm | MCR01MRTJ270 | DIGIKEY | RHM27CECT-ND |  | Yes
24 | 1 | R41 | 15K | R0402 | RES 15K OHM 1/16W 1% 0402 SMD | Rohm | MCR01MRTF1502 | DIGIKEY | RHM15.0KCDCT-ND |  | Yes
25 | 2 | R155,R156 | 240 | R0402 | RES 240 OHM 1/16W 1% 0402 SMD | Rohm | TRR01MZPF2400 | Digi-Key | RHM24BHCT-ND |  | Yes
26 | 1 | S1 | Momentary Push-Button (N/O) | SW_6X6_MM | SWITCH TACTILE SPST-NO 0.05A 12V | TE Connectivity | 1825910-6 | DIGIKEY | 450-1650-ND |  | No
27 | 1 | U1 | BU33TD3WG-TR | SSOP5 | IC REG LDO 3.3V 0.2A SSOP5 | Rohm | BU33TD3WG-TR | DIGIKEY | BU33TD3WGCT-ND |  | Yes
28 | 1 | U2 | SensorInterfaceHeader_2 | CONN_THVT_1X5_100 | CONN SOCKET SGL VERT 5POS GOLD | 3M | 960105-6202-AR | DIGIKEY | 3M9516-ND |  | No
29 | 1 | U3 | SensorInterfaceHeader_1 | CONN_THVT_1X5_100 | CONN SOCKET SGL VERT 5POS GOLD | 3M | 960105-6202-AR | DIGIKEY | 3M9516-ND |  | No
30 | 1 | U4 | ML610Q112 | LQFP32 | IC MCU 8BIT 24KB FLASH 32LQFP | Rohm | ML610Q112-NNNTCZ07FL | DIGIKEY | ML610Q112-NNNTCZ0-ND |  | Yes
31 | 1 | U5 | SensorInterfaceHeader_3 | CONN_THVT_1X6_100 | CONN SOCKET SGL VERT 6POS GOLD | 3M | 960106-6202-AR | DIGIKEY | 3M9517-ND |  | No
32 | 1 | U70 | FT230XS-R | SSOP16 | IC USB SERIAL BASIC UART 16SSOP | FTDI | FT230XS-R | DIGIKEY | 768-1135-1-ND |  | No
33 | 1 |  |  |  | Shunt jumper for header J2 (item #12), CONN SHUNT 2POS GOLD W/HANDLE | TE Connectivity | 881545-1 | DIGIKEY | 881545-1-ND |  | No
34 | 1 | J5 | 16 I/O Pins Q112 | HDR_THVT_2X8_100 | CONN PCB 8x2_.100" |  |  |  |  | Do Not Place